## LED Controller Parts List
Item | Cost | Quantity | Vendor | Part # | Total
Arduino Uno R3 DIP Edition (Revision 3) | 29.95 | 1 | Jameco | 2151486 | 29.95
DFRobot LCD Shield for Arduino | 16.95 | 1 | Jameco | 2144411 | 16.95
Soldering iron and solder | 0 | 1 |  |  | 0
Standard 22 AWG hook up wire | 0 | 1 |  |  | 0
2100-mA BuckBlock Luxdrive LED Driver (LEDdynamics) | 19.99 | 1 | Luxeon Star |  | 19.99
Transistor Darlington NPN 60 Volt 5 Amp 3-Pin 3+ Tab TO-220 AmpB Rail | 0.39 | 5 | Jameco | 32993 | 1.95
Resistor Carbon Film 330 Ohm 1/2 Watt 5% (In Bags of 10 and 100) | 0.099 | 10 | Jameco | 661386 | 0.99
130 × 70−mm rectangular heat sink with hex pin rated to 1.5-3°C/W | 27.88 | 2 | Luxeon Star |  | 55.76
Thermal epoxy or thermal tape | 3.34 | 3 | Luxeon Star |  | 10.02
470-nm Rebel LEDs, mounted on a 10 mm base (Luxeon Star LEDs) | 7.73 | 26 | Luxeon Star |  | 200.98
Arduino software (http://www.arduino.cc) | 0 | 1 | Arduino |  | 0
Speedy ABS Plastic Enclosure Box 4.9" x 2.5" x 1.5" | 3.95 | 1 | Jameco | 18914 | 3.95
PT Series Prototyping Board 3 Power Buses 3.5" x 2.5" | 9.95 | 1 | Jameco | 645677 | 9.95
Heat Shrink Tubing Fit-221B-1/8-Black 4 Feet Black Polyolefin Tubing | 1.39 | 1 | Jameco | 419160 | 1.39
Heat Shrink Tubing Fit-221B-1/16-Black 4 Feet Black Polyolefin | 1.19 | 1 | Jameco | 419127 | 1.19
Heat Shrink Tubing Fit-221B-1/4-Black 4 Feet Black Polyolefin Tubing | 1.89 | 1 | Jameco | 419207 | 1.89
Acrylic Base Plate for Arduino and Breadboard | 3.95 | 1 | Jameco | 2237554 | 3.95
Connector Unshrouded Header 40 Position 2.54mm Straight Thru-Hole | 0.79 | 2 | Jameco | 160882 | 1.58
AC to DC Power Supply Wall Adapter Transformer Single Output 15 Volt 1.6 Amp 24 Watt | 13.49 | 1 | Jameco | 2101702 | 13.49
24 AWG Black/White Stranded Twisted Pair Hook-Up Wire 100 Feet | 9.95 | 1 | Jameco | 173164 | 9.95
DC Power Jack Male 2.1mm 2 Position | 1.75 | 4 | Jameco | 151555 | 7
2.1mm DC Power Plug to Pigtail Wires 6 Feet | 1.95 | 3 |  |  | 5.85
Shipping Costs | ?
|  |  |  | Total | 396.78